## Sheet1
#	Material	quantity	Material/design type/ comments	dimention		Manufacturer	Supplier/Seller	Price
1	Uni Pro kit (UPK)	1 set					Oliver
2	Wooden side plates	4 plates	wooden ply				Oliver
3	Acrelic side plate cover	1 plate	tranperant				Oliver
4	Wooden bottom plates	1 plate	wooden ply				Oliver
5	Wooden Extra plates for battery Holder		wooden ply				Oliver
6	Battery Holder 3D printed	1
7	Handel 3D printed	2	3d printed				Oliver
8	Corner 3D printed	4	to assumble UPK part
9	Fuse	1
10	Display	1
11	MPPT	1
12	BMS	1
13	Inlet + Outlet Solarpanel connector	1 set
14	DC 12V outlet plug	2
15	USB 5V outlet plug	1
16	CAN output plug	1
17	On/Off button	1
18	Battery Cell	4
19	Battery Cell connector plates	3
20	Battery Cell connector screw	8
21	RasPi - CAN to wifi connection	1
22
23
24
25	Screw - Handel of UPK	4
26	Small Screw - outer panel of UPK
27	Nut for outer panel of UPK
28	Big cornor Screw - to addemble UPK frame in cornor	8
29
30	Screw - MPPT/BMS connection	10	5x2
31	Screw - MPPT/BMS installation	8	4x2
32	Disply	1
33
34
35
36
37	Wire - thick - red & blue	10	to all main connection from battery to MPPT & BMS	0.25m (5 Red color & 5 Blue colour)
38	Wire - thin - blue	6	to connect BMS to battery to check Battery status	0.4mx6 (blue colour)
39	Wire - very thin - black	3	to connect power button to MPPT	0.25mx2, 0.4mx1
40	LAN cables	3		0.25 m
41	wire connectors